## Figure
Reduction in log CFU/inch2
| PAW2 | PAW5 | PAW10 | PA15 | DI
#1 | 2.1548 | 3.4326 | 4.2244 | 5.5255 | 0.035328
#2 | 2.408 | 2.9231 | 4.1139 | 4.5116 | 0.47175
#3 | 2.1194 | 4.4287 | 4.9589 | 5.561 | 0.17435
avg | 2.2274 | 3.5948 | 4.4324 | 5.1993 | 0.22714
stdv | 0.15737 | 0.7658 | 0.45932 | 0.5959 | 0.22295
log inactivation
water | 0
PAW2 | 2
PAW5 | 4
PAW10 | 4
Read me:
E. coli biofilms were grown on 1''x1'' stainless steel coupons
The coupons were immersed in E. coli suspension in BHI medium (100ul overnight culture diluted in 30ml BHI) and incubated at 37 C for 24 h
Volume of PAW for coupon incubation: 50ml per coupon
Freshly prepared PAW was transferred in a sterile stomacher bag and cooled over a water bath for 3min before use
Coupons were diped in DI to remove unattached cells on the surface before incubation in PAW
Incubation time in PAW: 2min
DI water as control
PAW# denotes the duration of water being exposed to plasma. E.g. PAW2=water exposed to plasma for 2min
After incubation, both the coupon and PAW were analyzed for surviving population
The total survivnig population includes CFU from both the coupon and PAW after incubation